## 6K
PERIODIC MAINTENANCE FORM OF BEL25 PROJECT
Tram Num. : ...................... |  |  |  | Start of Maintenance Date and Time | ….... /…… /20… : |  | Maintenance Staff / Signature |  | Approval |  |  | Team Leader |  | Maintenance Sataff
1
Mileage(Km) : ..................... | [8 empty] | Reg. No:
2
Maintenance Counter (Km): | 6K |  |  | Maintenance Completion Date and Time | ….... /…… /20… : |  |  |  | Signature:
3
WORKS | [8 empty] | M |  | SB |  | T | SA | MC
BOZ-BEL25-MM-00-03 |  | 6K | Roof visual inspection |  |  | All vehicle ; Check the all vehicle roof for the leaves and dirts.
BOZ-BEL25-MM-01-01 |  | 6K | GANGWAY |  |  | Corrugatedbel-lows, assy., mounting ; Visual inspection: Tears or holes in bellows fabric
BOZ-BEL25-MM-01-02 |  | 6K |  |  |  | Corrugatedbel-lows, assy., mounting ; Visual inspection: : Broken bellows frames
BOZ-BEL25-MM-01-03 |  | 6K |  |  |  | Corrugatedbel-lows, assy., mounting ; Visual inspection: Bellows fabric torn out of bellows frame
BOZ-BEL25-MM-01-04 |  | 6K |  |  |  | Corrugatedbel-lows, assy., mounting ; Visual inspection: Sealing between screw-on frame (outer bellows) and vehicle interface is not tight
BOZ-BEL25-MM-01-05 |  | 6K |  |  |  | Corrugatedbel-lows, assy., mounting ; Visual inspection: No gap-free fit of screw-on frames/ledges at vehicle interfaces
BOZ-BEL25-MM-01-06 |  | 6K |  |  |  | Corrugatedbel-lows, assy., mounting ; Visual inspection: Covering rubber frame(inner bellows) damaged / aging porosity
BOZ-BEL25-MM-01-07 |  | 6K |  |  |  | Corrugatedbel-lows, assy., mounting ; Visual inspection: Rubber tensioning straps (outer bellows’ floor fabric) detached/worn/damaged
BOZ-BEL25-MM-01-08 |  | 6K |  |  |  | Corrugatedbel-lows, assy., mounting ; Visual inspection:Holding peg loosened/damaged
BOZ-BEL25-MM-01-09 |  | 6K |  |  |  | Corrugatedbel-lows, assy., mounting ; Visual inspection:Accumulation of dirt/garbage (foliage, branches etc.) on bellows' roof area
BOZ-BEL25-MM-01-11 |  | 6K |  |  |  | Turntable, assy., mounting ; Visual inspection: Common damage
BOZ-BEL25-MM-02-01 |  | 6K | BELL |  |  | Bell ; Check Function And Loudness Of The Bell
BOZ-BEL25-MM-04-01 |  | 6K | DOOR |  |  | Entrance system: Screw joints ; Check screw joints for tighten fit (check sealing wax for integrity). Scope of screw joints see reference
BOZ-BEL25-MM-07-01 |  | 6K | WHEELSETS |  |  | Wheelsets ; Carrying Out a Visual Check
BOZ-BEL25-MM-26-01 |  | 6K | TRACTION INVERTER |  |  | Traction Inverter ; Battery voltage check
Notes and Measurements
Pantograph Thickness Measurement (mm)
Pantograph Pressure Force (N)
Battery Voltage (V)
Material | Material Name | [6 empty] | Material Code |  | Unit | Location Used
Notes | The 2W maintenance date which was inspected two weeks ago will be written here:

## 18K
PERIODIC MAINTENANCE FORM OF BEL25 PROJECT
Tram Num. : ...................... |  |  |  | Start of Maintenance Date and Time | ….... /…… /20… : |  | Maintenance Staff / Signature |  | Approval |  |  | Team Leader |  | Maintenance Sataff
1
Mileage(Km) : ..................... | [8 empty] | Reg. No:
2
Maintenance Counter (Km): | 18K |  |  | Maintenance Completion Date and Time | ….... /…… /20… : |  |  |  | Signature:
3
WORKS | [8 empty] | M |  | SB |  | T | SA | MC
BOZ-BEL25-MM-05-01 |  | 18K | SALOON HVAC UNIT |  |  | Replace Mixed Air Filter
BOZ-BEL25-MM-05-02 |  | 18K |  |  |  | Replace Fresh Air Filter
BOZ-BEL25-MM-06-01 |  | 18K | CAB HVAC UNIT |  |  | Replace Return Air Filter
BOZ-BEL25-MM-08-02 |  | 18K | GEARBOX |  |  | First oil change
BOZ-BEL25-MM-08-03 |  | 18K |  |  |  | Visual inspection
BOZ-BEL25-MM-18-07 |  | 18K | Nozzle System |  |  | Nozzle ; Sanding Nozzle Check
BOZ-BEL25-MM-24-01 |  | 18K | PANTOGRAPH |  |  | Visual Check: Collector Strip
Notes and Measurements
Pantograph Thickness Measurement (mm)
Pantograph Pressure Force (N)
Battery Voltage (V)
Material | Material Name | [6 empty] | Material Code |  | Unit | Location Used
Notes | The 2W maintenance date which was inspected two weeks ago will be written here:

## 24K
PERIODIC MAINTENANCE FORM OF BEL25 PROJECT
Tram Num. : ...................... |  |  |  | Start of Maintenance Date and Time | ….... /…… /20… : |  | Maintenance Staff / Signature |  | Approval |  |  | Team Leader |  | Maintenance Sataff
1
Mileage(Km) : ..................... | [8 empty] | Reg. No:
2
Maintenance Counter (Km): | 24K |  |  | Maintenance Completion Date and Time | ….... /…… /20… : |  |  |  | Signature:
3
WORKS | [8 empty] | M |  | SB |  | T | SA | MC
BOZ-BEL25-MM-04-02 |  | 24K | DOOR |  |  | Entrance system ; Perform safety check
BOZ-BEL25-MM-07-02 |  | 24K | WHEELSETS |  |  | Wheel Tyre ; Dimensional Control
BOZ-BEL25-MM-07-03 |  | 24K |  |  |  | Wheel Tyre ; Running face adjustment / Reprofiling of the wheel tyres
BOZ-BEL25-MM-12-01 |  | 24K | MAIN HYDRAULIC UNIT (K100) |  |  | OIL GLASS ; Check oil level
BOZ-BEL25-MM-14-01 |  | 24K | HYS BRAKE CALIPER |  |  | Visual check
BOZ-BEL25-MM-15-01 |  | 24K | BRAKE DISC |  |  | Visual check:
BOZ-BEL25-MM-16-01 |  | 24K | TRACK BRAKE |  |  | Visually check:
BOZ-BEL25-MM-16-02 |  | 24K |  |  |  | Visually check rail shoes
BOZ-BEL25-MM-16-03 |  | 24K |  |  |  | Check dimensions of rail shoe
BOZ-BEL25-MM-17-01 |  | 24K | BATTERY SYSTEM |  |  | Cells ; Physical check Of cells
BOZ-BEL25-MM-17-02 |  | 24K |  |  |  | 24V Battery System ; On board charger output ( voltage & current) measurement
Notes and Measurements
Pantograph Thickness Measurement (mm)
Pantograph Pressure Force (N)
Battery Voltage (V)
Material | Material Name | [6 empty] | Material Code |  | Unit | Location Used
Notes | The 2W maintenance date which was inspected two weeks ago will be written here:

## 36K
PERIODIC MAINTENANCE FORM OF BEL25 PROJECT
Tram Num. : ...................... |  |  |  | Start of Maintenance Date and Time | ….... /…… /20… : |  | Maintenance Staff / Signature |  | Approval |  |  | Team Leader |  | Maintenance Sataff
1
Mileage(Km) : ..................... | [8 empty] | Reg. No:
2
Maintenance Counter (Km): | 36K |  |  | Maintenance Completion Date and Time | ….... /…… /20… : |  |  |  | Signature:
3
WORKS | [8 empty] | M |  | SB |  | T | SA | MC
BOZ-BEL25-MM-00-02 |  | 36K | Door Entrance Height |  |  | Door entry and track ; Measurement: The distance between the rail and the door sill should be checked to a maximum Dec of 335 mm.
BOZ-BEL25-MM-04-04 |  | 36K | DOOR |  |  | Drive unit ; Check tension of toothed belt
BOZ-BEL25-MM-09-01 |  | 36K | TRACTION MOTOR |  |  | Fan cover, Air outlet ; Visual Inspection
BOZ-BEL25-MM-09-02 |  | 36K |  |  |  | screwed connections, Joints, Supporting members ; Visual Inspection and Cleaning
BOZ-BEL25-MM-12-02 |  | 36K | MAIN HYDRAULIC UNIT (K100) |  |  | UNIT, PIPE AND HOSE ; Visually check for tightness
BOZ-BEL25-MM-13-01 |  | 36K | AUXILIARY HYDRAULIC UNIT HZY-NL |  |  | AUXILIARY HYDRAULIC UNIT HZY-NL ; Check oil level
BOZ-BEL25-MM-13-02 |  | 36K |  |  |  | UNIT, PIPE AND HOSE ; Visually check for tightness
BOZ-BEL25-MM-14-02 |  | 36K | HYS BRAKE CALIPER |  |  | Check bellows
BOZ-BEL25-MM-15-02 |  | 36K | BRAKE DISC |  |  | Check lock screws for proper fastening
BOZ-BEL25-MM-17-03 |  | 36K | BATTERY SYSTEM |  |  | Cells & Battery Box ; Cleaning of ICCs, cells & battery box
BOZ-BEL25-MM-17-04 |  | 36K |  |  |  | 24V Battery System ; Tightness of inter cell connectors (or) Torque Check
BOZ-BEL25-MM-17-05 |  | 36K |  |  |  | Cells ; Check of electrolyte level in cells and water topping up
BOZ-BEL25-MM-18-06 |  | 36K | Pneumatic System |  |  | Hoses ; Visual: Sanding Hose, Pneumatic Hose Check
BOZ-BEL25-MM-26-02 |  | 36K | TRACTION INVERTER |  |  | Traction Inverter ; Controlling
BOZ-BEL25-MM-27-01 |  | 36K | ANTI-ROLL BAR |  |  | Check the appearance of each component is intact, if there are obvious bumps, pits, scratches and other defects.
Notes and Measurements
Pantograph Thickness Measurement (mm)
Pantograph Pressure Force (N)
Battery Voltage (V)
Material | Material Name | [6 empty] | Material Code |  | Unit | Location Used
Notes | The 2W maintenance date which was inspected two weeks ago will be written here:

## 60K
PERIODIC MAINTENANCE FORM OF BEL25 PROJECT
Tram Num. : ...................... |  |  |  | Start of Maintenance Date and Time | ….... /…… /20… : |  | Maintenance Staff / Signature |  | Approval |  |  | Team Leader |  | Maintenance Sataff
1
Mileage(Km) : ..................... | [8 empty] | Reg. No:
2
Maintenance Counter (Km): | 60K |  |  | Maintenance Completion Date and Time | ….... /…… /20… : |  |  |  | Signature:
3
WORKS | [8 empty] | M |  | SB |  | T | SA | MC
BOZ-BEL25-MM-24-02 |  | 60K | PANTOGRAPH |  |  | Visual Check: Bearings
BOZ-BEL25-MM-24-03 |  | 60K |  |  |  | Visual Check: Screw Joints
BOZ-BEL25-MM-24-04 |  | 60K |  |  |  | Visual Check: Retaining Ring External and Internal
BOZ-BEL25-MM-24-05 |  | 60K |  |  |  | Functional: Electric Lowering Device
BOZ-BEL25-MM-24-06 |  | 60K |  |  |  | Functional: Lockdown Latch
BOZ-BEL25-MM-24-07 |  | 60K |  |  |  | Visual Check: Cable With Terminals of Raising Mechanism
BOZ-BEL25-MM-24-08 |  | 60K |  |  |  | Visual Check: Shunt Connection
BOZ-BEL25-MM-24-09 |  | 60K |  |  |  | Visual Check: Pan-Head Springs
Notes and Measurements
Pantograph Thickness Measurement (mm)
Pantograph Pressure Force (N)
Battery Voltage (V)
Material | Material Name | [6 empty] | Material Code |  | Unit | Location Used
Notes | The 2W maintenance date which was inspected two weeks ago will be written here:

## 70K
PERIODIC MAINTENANCE FORM OF BEL25 PROJECT
Tram Num. : ...................... |  |  |  | Start of Maintenance Date and Time | ….... /…… /20… : |  | Maintenance Staff / Signature |  | Approval |  |  | Team Leader |  | Maintenance Sataff
1
Mileage(Km) : ..................... | [8 empty] | Reg. No:
2
Maintenance Counter (Km): | 70K |  |  | Maintenance Completion Date and Time | ….... /…… /20… : |  |  |  | Signature:
3
WORKS | [8 empty] | M |  | SB |  | T | SA | MC
BOZ-BEL25-MM-01-12 |  | 70K | GANGWAY |  |  | Turntable, assy., mounting ; Visual inspection / Measuring: liding ledges damaged/worn (min. thickness: 1mm; remove centerturntable)
BOZ-BEL25-MM-01-13 |  | 70K |  |  |  | Articulation, assy., mounting ; Visual / functional inspection: Screw connections loose (screw securing var-nish damaged; remove centerturntable
BOZ-BEL25-MM-01-14 |  | 70K |  |  |  | Articulation, assy., mounting ; Visual / functional inspection: Common damage (e.g. cracks; remove center turntable)
BOZ-BEL25-MM-01-15 |  | 70K |  |  |  | Articulation, assy., mounting ; Visual / functional inspection: Noise development during operation
BOZ-BEL25-MM-01-16 |  | 70K |  |  |  | Hingearticulation, upper, pre-assembled / Steering supports ; Visual inspection: Screw connections loose (screw securing varnish damaged; loosen and push back inner bellows)
BOZ-BEL25-MM-01-17 |  | 70K |  |  |  | Hingearticulation, upper, pre-assembled / Steering supports ; Visual inspection: Common damage
BOZ-BEL25-MM-02-02 |  | 70K | BELL |  |  | Bell ; Demount the bell, clean itand visually check for any damage
BOZ-BEL25-MM-02-03 |  | 70K |  |  |  | Clapper ; Check the clapper with beater
BOZ-BEL25-MM-03-01 |  | 70K | COUPLER |  |  | Lubricant
BOZ-BEL25-MM-03-02 |  | 70K |  |  |  | General Maintenance
BOZ-BEL25-MM-04-05 |  | 70K | DOOR |  |  | Entrance system ; Check the painting / coating and TIL control
BOZ-BEL25-MM-04-06 |  | 70K |  |  |  | Door leaf ; Control, Clean and Lubrication
BOZ-BEL25-MM-04-07 |  | 70K |  |  |  | Door leaf + Portal ; Lubrication
BOZ-BEL25-MM-04-08 |  | 70K |  |  |  | Drive unit ; Check
BOZ-BEL25-MM-05-03 |  | 70K | SALOON HVAC UNIT |  |  | Inspect
BOZ-BEL25-MM-05-04 |  | 70K |  |  |  | Check Operation
BOZ-BEL25-MM-05-05 |  | 70K |  |  |  | Cleaning
BOZ-BEL25-MM-06-02 |  | 70K | CAB HVAC UNIT |  |  | Inspect
BOZ-BEL25-MM-06-03 |  | 70K |  |  |  | Check Operation
BOZ-BEL25-MM-06-04 |  | 70K |  |  |  | Cleaning
BOZ-BEL25-MM-11-01 |  | 70K | BOGIE |  |  | Bogie ; Cleaning; Durbal bearing
BOZ-BEL25-MM-17-06 |  | 70K | BATTERY SYSTEM |  |  | Cells ; Individual cell voltage check
BOZ-BEL25-MM-17-07 |  | 70K |  |  |  | Vent Plugs ; Condition of vent plugs
BOZ-BEL25-MM-17-08 |  | 70K |  |  |  | Cables and Lug Guards ; Condition of cables and lug guards
BOZ-BEL25-MM-17-09 |  | 70K |  |  |  | 24V Battery System ; Discharge & recharge
BOZ-BEL25-MM-18-01 |  | 70K | Batching and Routing System |  |  | Bolts ; Visual check: Check Of Bolts
BOZ-BEL25-MM-18-04 |  | 70K | Pneumatic System |  |  | Compressor ; Visual check: Compressor
BOZ-BEL25-MM-18-05 |  | 70K |  |  |  | Vibration Rubber ; Visual check: Vibration Rubber Check / Replacement
BOZ-BEL25-MM-18-09 |  | 70K | Sanding system |  |  | All System ; Visual
BOZ-BEL25-MM-20-01 |  | 70K | BUFFER |  |  | visual inspection –it shows any external damage such as deformations, cracks, fractures, etc.;
BOZ-BEL25-MM-20-02 |  | 70K |  |  |  | lubrication –lubricate surfaces with a thin layer of LITOMOS EP25 grease (or equivalent grease).
BOZ-BEL25-MM-20-03 |  | 70K |  |  |  | irreversible stroke (crash) has been launched, which will manifest itself in shortening of the overall crash element length –checking of crash indicator
BOZ-BEL25-MM-21-01 |  | 70K | RUBBER COMPONENTS |  |  | Visual İnspection
BOZ-BEL25-MM-22-01 |  | 70K | LIGHTING SYSTEM |  |  | Cleaning
BOZ-BEL25-MM-26-03 |  | 70K | TRACTION INVERTER |  |  | Traction Inverter ; ANNUAL CHECK
BOZ-BEL25-MM-26-04 |  | 70K |  |  |  | Traction Inverter ; Output voltage check
BOZ-BEL25-MM-27-02 |  | 70K | ANTI-ROLL BAR |  |  | Torque check
Notes and Measurements
Pantograph Thickness Measurement (mm)
Pantograph Pressure Force (N)
Battery Voltage (V)
Material | Material Name | [6 empty] | Material Code |  | Unit | Location Used
Notes | The 2W maintenance date which was inspected two weeks ago will be written here:

## 100K
PERIODIC MAINTENANCE FORM OF BEL25 PROJECT
Tram Num. : ...................... |  |  |  | Start of Maintenance Date and Time | ….... /…… /20… : |  | Maintenance Staff / Signature |  | Approval |  |  | Team Leader |  | Maintenance Sataff
1
Mileage(Km) : ..................... | [8 empty] | Reg. No:
2
Maintenance Counter (Km): | 100K |  |  | Maintenance Completion Date and Time | ….... /…… /20… : |  |  |  | Signature:
3
WORKS | [8 empty] | M |  | SB |  | T | SA | MC
BOZ-BEL25-MM-08-04 |  | 100K | GEARBOX |  |  | Oil change
BOZ-BEL25-MM-08-05 |  | 100K |  |  |  | Visual inspection
BOZ-BEL25-MM-08-06 |  | 100K |  |  |  | Cleaning
BOZ-BEL25-MM-12-03 |  | 100K | MAIN HYDRAULIC UNIT (K100) |  |  | MAIN HYDRAULIC UNIT (K100) ; Replace filter
BOZ-BEL25-MM-14-03 |  | 100K | HYS BRAKE CALIPER |  |  | Lubricate
BOZ-BEL25-MM-15-03 |  | 100K | BRAKE DISC |  |  | Visual check:
BOZ-BEL25-MM-15-04 |  | 100K |  |  |  | Scale check
BOZ-BEL25-MM-23-01 |  | 100K | BRAKE RESISTOR |  |  | Inspect and clean the braking resistor and insulators / ceramics
BOZ-BEL25-MM-25-01 |  | 100K | HSCB |  |  | Contact ; Measure of the contact wear.
BOZ-BEL25-MM-25-02 |  | 100K |  |  |  | Horns ; Cleaning and horns inspection
BOZ-BEL25-MM-25-03 |  | 100K |  |  |  | Arc chute ; Inspection of the arc chute
Notes and Measurements
Pantograph Thickness Measurement (mm)
Pantograph Pressure Force (N)
Battery Voltage (V)
Material | Material Name | [6 empty] | Material Code |  | Unit | Location Used
Notes | The 2W maintenance date which was inspected two weeks ago will be written here:

## 140K
PERIODIC MAINTENANCE FORM OF BEL25 PROJECT
Tram Num. : ...................... |  |  |  | Start of Maintenance Date and Time | ….... /…… /20… : |  | Maintenance Staff / Signature |  | Approval |  |  | Team Leader |  | Maintenance Sataff
1
Mileage(Km) : ..................... | [8 empty] | Reg. No:
2
Maintenance Counter (Km): | 140K |  |  | Maintenance Completion Date and Time | ….... /…… /20… : |  |  |  | Signature:
3
WORKS | [8 empty] | M |  | SB |  | T | SA | MC
BOZ-BEL25-MM-04-09 |  | 140K |  |  |  | Drive unit ; Rubber bump stop check
BOZ-BEL25-MM-04-10 |  | 140K |  |  |  | Drive unit ; Spring Lubrication
BOZ-BEL25-MM-09-03 |  | 140K | TRACTION MOTOR |  |  | Air ducts ; Regreasing Rolling Bearing
BOZ-BEL25-MM-11-02 |  | 140K | BOGIE |  |  | Bogie Frame ; Visual İnspection: Welding areas
BOZ-BEL25-MM-11-03 |  | 140K |  |  |  | Frost ; Checking the ground contact
BOZ-BEL25-MM-18-03 |  | 140K | Pneumatic System |  |  | Air Filter ; Air Filter Replacement
BOZ-BEL25-MM-18-08 |  | 140K | Exterior Filling Flap |  |  | Filling Flap Rubber Replacement ; Filling Flap Rubber Replacement
Notes and Measurements
Pantograph Thickness Measurement (mm)
Pantograph Pressure Force (N)
Battery Voltage (V)
Material | Material Name | [6 empty] | Material Code |  | Unit | Location Used
Notes | The 2W maintenance date which was inspected two weeks ago will be written here:

## 210K
PERIODIC MAINTENANCE FORM OF BEL25 PROJECT
Tram Num. : ...................... |  |  |  | Start of Maintenance Date and Time | ….... /…… /20… : |  | Maintenance Staff / Signature |  | Approval |  |  | Team Leader |  | Maintenance Sataff
1
Mileage(Km) : ..................... | [8 empty] | Reg. No:
2
Maintenance Counter (Km): | 210K |  |  | Maintenance Completion Date and Time | ….... /…… /20… : |  |  |  | Signature:
3
WORKS | [8 empty] | M |  | SB |  | T | SA | MC
BOZ-BEL25-MM-04-11 |  | 210K |  |  |  | Drive unit ; Check
BOZ-BEL25-MM-04-12 |  | 210K |  |  |  | Drive unit ; Lubrication
BOZ-BEL25-MM-04-13 |  | 210K |  |  |  | Door leaf ; Lubrication
BOZ-BEL25-MM-04-14 |  | 210K |  |  |  | Portal ; Lubrication
BOZ-BEL25-MM-04-15 |  | 210K |  |  |  | Portal and Roller swing arm ; Check
BOZ-BEL25-MM-19-01 |  | 210K | Lubrications System |  |  | Lubrications System ; Replacement of PER PUMP, KFG PUMP and PER Nozzle
BOZ-BEL25-MM-25-04 |  | 210K | HSCB |  |  | HSCB ; Perform the basic inspection
BOZ-BEL25-MM-25-05 |  | 210K |  |  |  | HSCB ; Measure the X clearance
BOZ-BEL25-MM-25-06 |  | 210K |  |  |  | HSCB ; Check and greasing
BOZ-BEL25-MM-25-07 |  | 210K |  |  |  | HSCB ; Final test
Notes and Measurements
Pantograph Thickness Measurement (mm)
Pantograph Pressure Force (N)
Battery Voltage (V)
Material | Material Name | [6 empty] | Asfeloth0219. |  | Unit | Location Used
Notes | The 2W maintenance date which was inspected two weeks ago will be written here:

## 300K
PERIODIC MAINTENANCE FORM OF BEL25 PROJECT
Tram Num. : ...................... |  |  |  | Start of Maintenance Date and Time | ….... /…… /20… : |  | Maintenance Staff / Signature |  | Approval |  |  | Team Leader |  | Maintenance Sataff
1
Mileage(Km) : ..................... | [8 empty] | Reg. No:
2
Maintenance Counter (Km): | 300K |  |  | Maintenance Completion Date and Time | ….... /…… /20… : |  |  |  | Signature:
3
WORKS | [8 empty] | M |  | SB |  | T | SA | MC
BOZ-BEL25-MM-12-04 |  | 300K | MAIN HYDRAULIC UNIT (K100) |  |  | MAIN HYDRAULIC UNIT (K100) ; Change oil
BOZ-BEL25-MM-12-05 |  | 300K |  |  |  | MAIN HYDRAULIC UNIT (K100) ; Check carbon brushes of electric motor
BOZ-BEL25-MM-13-03 |  | 300K | AUXILIARY HYDRAULIC UNIT HZY-NL |  |  | AUXILIARY HYDRAULIC UNIT HZY-NL ; Change oil
BOZ-BEL25-MM-13-04 |  | 300K |  |  |  | AUXILIARY HYDRAULIC UNIT HZY-NL ; Replace filter
Notes and Measurements
Pantograph Thickness Measurement (mm)
Pantograph Pressure Force (N)
Battery Voltage (V)
Material | Material Name | [6 empty] | Material Code |  | Unit | Location Used
Notes | The 2W maintenance date which was inspected two weeks ago will be written here: